## Unconfined Scenario
For estimating drawdown in conf or unconf aquifers at long-term time frame
Subject to all the usual pumping test assumptions
If confined, when u of the Theis equation is very small (t is very large), the equation can be truncated after the first two terms.
This yields Jacob's equation. (Fetter 1988 p. 170)
If unconfined, late-time drawdown data can match the Theis type curve, and the Theis equation may be used for T and Sy.
If the drawdown is large compared to the original saturated thickness, then use Jacob's correction. (Kruseman and DeRidder, 2000)
Method Check: the value of u (u = r2S/4Tt). When u<0.01, can neglect all but first 2 terms of Theis.
For most applications, u can be up to 0.1. Halford and Kuniansky 2002)
Unconfined Scenario:
Enter data in shaded cells:
Number of wells in SEZ | overall Q (ac-ft/yr) | Q per well (ft3/d) |  | K(ft/d) | b (ft) | T (ft2/day) |  | t (year) | t (day) |  | Sy
1 | 3423 | 408363.9 |  | 10 | 100 | 1000 |  | 20 | 7300 |  | 0.2
| r (ft) | 5 | 10 | 50 | 100 | 500 | 1000 | 2000 | 5000 | 10000 | 15000
| r (mile) | 0.00094697 | 0.0018939 | 0.0094697 | 0.018939 | 0.094697 | 0.18939 | 0.37879 | 0.94697 | 1.8939 | 2.8409
Base Case (num. model) | dd (ft) | 487.3066 | 442.2845 | 337.7466 | 292.7245 | 188.1865 | 143.1645 | 98.1424 | 38.6265 | -6.3955 | -32.7317
| u value | 1.7123e-07 | 6.8493e-07 | 1.7123e-05 | 6.8493e-05 | 0.0017123 | 0.0068493 | 0.027397 | 0.17123 | 0.68493 | 1.5411 | fails check
K increased 10x | dd (ft) | 56.2087 | 51.7065 | 41.2527 | 36.7505 | 26.2967 | 21.7945 | 17.2922 | 11.3407 | 6.8384 | 4.2048
| u value | 1.7123e-08 | 6.8493e-08 | 1.7123e-06 | 6.8493e-06 | 0.00017123 | 0.00068493 | 0.0027397 | 0.017123 | 0.068493 | 0.15411 | fails check
K decreased 10x | dd (ft) | 4125.2659 | 3675.0454 | 2629.6656 | 2179.4451 | 1134.0654 | 683.8448 | 233.6243
| u value | 1.7123e-06 | 6.8493e-06 | 0.00017123 | 0.00068493 | 0.017123 | 0.068493 | 0.27397 | 1.7123 | 6.8493 | 15.411 | fails check
K or b doubled | dd (ft) | 254.9088 | 232.3978 | 180.1288 | 157.6178 | 105.3488 | 82.8378 | 60.3267 | 30.5688 | 8.0577 | -5.1104
| u value | 8.5616e-08 | 3.4247e-07 | 8.5616e-06 | 3.4247e-05 | 0.00085616 | 0.0034247 | 0.013699 | 0.085616 | 0.34247 | 0.77055 | fails check
K or b halved | dd (ft) | 929.5912 | 839.547 | 630.4711 | 540.427 | 331.351 | 241.3069 | 151.2628 | 32.231 | -57.8131 | -110.4855
| u value | 3.4247e-07 | 1.3699e-06 | 3.4247e-05 | 0.00013699 | 0.0034247 | 0.013699 | 0.054795 | 0.34247 | 1.3699 | 3.0822 | fails check
Sy 50% higher | dd (ft) | 474.1385 | 429.1164 | 324.5785 | 279.5564 | 175.0184 | 129.9964 | 84.9743 | 25.4584 | -19.5636 | -45.8999
| u value | 2.5685e-07 | 1.0274e-06 | 2.5685e-05 | 0.00010274 | 0.0025685 | 0.010274 | 0.041096 | 0.25685 | 1.0274 | 2.3116 | fails check
Sy 50% lower | dd (ft) | 509.8176 | 464.7956 | 360.2576 | 315.2355 | 210.6976 | 165.6755 | 120.6535 | 61.1375 | 16.1155 | -10.2207
| u value | 8.5616e-08 | 3.4247e-07 | 8.5616e-06 | 3.4247e-05 | 0.00085616 | 0.0034247 | 0.013699 | 0.085616 | 0.34247 | 0.77055 | fails check
unused | dd (ft) | 487.3066 | 442.2845 | 337.7466 | 292.7245 | 188.1865 | 143.1645 | 98.1424 | 38.6265 | -6.3955 | -32.7317
| u value | 1.7123e-07 | 6.8493e-07 | 1.7123e-05 | 6.8493e-05 | 0.0017123 | 0.0068493 | 0.027397 | 0.17123 | 0.68493 | 1.5411 | fails check
unused | dd (ft) | 487.3066 | 442.2845 | 337.7466 | 292.7245 | 188.1865 | 143.1645 | 98.1424 | 38.6265 | -6.3955 | -32.7317
| u value | 1.7123e-07 | 6.8493e-07 | 1.7123e-05 | 6.8493e-05 | 0.0017123 | 0.0068493 | 0.027397 | 0.17123 | 0.68493 | 1.5411 | fails check
unused | dd (ft) | 487.3066 | 442.2845 | 337.7466 | 292.7245 | 188.1865 | 143.1645 | 98.1424 | 38.6265 | -6.3955 | -32.7317
| u value | 1.7123e-07 | 6.8493e-07 | 1.7123e-05 | 6.8493e-05 | 0.0017123 | 0.0068493 | 0.027397 | 0.17123 | 0.68493 | 1.5411 | fails check
unused | dd (ft) | 487.3066 | 442.2845 | 337.7466 | 292.7245 | 188.1865 | 143.1645 | 98.1424 | 38.6265 | -6.3955 | -32.7317
| u value | 1.7123e-07 | 6.8493e-07 | 1.7123e-05 | 6.8493e-05 | 0.0017123 | 0.0068493 | 0.027397 | 0.17123 | 0.68493 | 1.5411 | fails check
unused | dd (ft) | 487.3066 | 442.2845 | 337.7466 | 292.7245 | 188.1865 | 143.1645 | 98.1424 | 38.6265 | -6.3955 | -32.7317
| u value | 1.7123e-07 | 6.8493e-07 | 1.7123e-05 | 6.8493e-05 | 0.0017123 | 0.0068493 | 0.027397 | 0.17123 | 0.68493 | 1.5411 | fails check
unused | dd (ft) | 487.3066 | 442.2845 | 337.7466 | 292.7245 | 188.1865 | 143.1645 | 98.1424 | 38.6265 | -6.3955 | -32.7317
| u value | 1.7123e-07 | 6.8493e-07 | 1.7123e-05 | 6.8493e-05 | 0.0017123 | 0.0068493 | 0.027397 | 0.17123 | 0.68493 | 1.5411 | fails check
unused | dd (ft) | 487.3066 | 442.2845 | 337.7466 | 292.7245 | 188.1865 | 143.1645 | 98.1424 | 38.6265 | -6.3955 | -32.7317
| u value | 1.7123e-07 | 6.8493e-07 | 1.7123e-05 | 6.8493e-05 | 0.0017123 | 0.0068493 | 0.027397 | 0.17123 | 0.68493 | 1.5411 | fails check
unused | dd (ft) | 487.3066 | 442.2845 | 337.7466 | 292.7245 | 188.1865 | 143.1645 | 98.1424 | 38.6265 | -6.3955 | -32.7317
| u value | 1.7123e-07 | 6.8493e-07 | 1.7123e-05 | 6.8493e-05 | 0.0017123 | 0.0068493 | 0.027397 | 0.17123 | 0.68493 | 1.5411 | fails check
unused | dd (ft) | 487.3066 | 442.2845 | 337.7466 | 292.7245 | 188.1865 | 143.1645 | 98.1424 | 38.6265 | -6.3955 | -32.7317
| u value | 1.7123e-07 | 6.8493e-07 | 1.7123e-05 | 6.8493e-05 | 0.0017123 | 0.0068493 | 0.027397 | 0.17123 | 0.68493 | 1.5411 | fails check
Late Stage Pumping: Estimated Drawdown vs. Distance

## Confined Scenario
For estimating drawdown in conf or unconf aquifers at long-term time frame
Subject to all the usual pumping test assumptions
If confined, when u of the Theis equation is very small (t is very large), the equation can be truncated after the first two terms.
This yields Jacob's equation. (Fetter 1988 p. 170)
If unconfined, late-time drawdown data can match the Theis type curve, and the Theis equation may be used for T and Sy.
If the drawdown is large compared to the original saturated thickness, then use Jacob's correction. (Kruseman and DeRidder, 2000)
Method Check: the value of u (u = r2S/4Tt). When u<0.01, can neglect all but first 2 terms of Theis.
For most applications, u can be up to 0.1. Halford and Kuniansky 2002)
Confined Scenario:
Enter data in shaded cells:
Number of wells in SEZ | overall Q (ac-ft/yr) | Q per well (ft3/d) |  | K(ft/d) | b (ft) | T (ft2/day) |  | t (year) | t (day) |  | S
1 | 3423 | 408363.9 |  | 40 | 200 | 8000 |  | 20 | 7300 |  | 0.0005
| r (ft) | 5 | 10 | 50 | 100 | 500 | 1000 | 2000 | 5000 | 10000 | 15000
| r (mile) | 0.00094697 | 0.0018939 | 0.0094697 | 0.018939 | 0.094697 | 0.18939 | 0.37879 | 0.94697 | 1.8939 | 2.8409
Base Case (num. model) | dd (ft) | 93.6777 | 88.05 | 74.9827 | 69.355 | 56.2877 | 50.66 | 45.0322 | 37.5927 | 31.965 | 28.6729
| u value | 5.351e-11 | 2.1404e-10 | 5.351e-09 | 2.1404e-08 | 5.351e-07 | 2.1404e-06 | 8.5616e-06 | 5.351e-05 | 0.00021404 | 0.00048159 | passes check
K increased 10x | dd (ft) | 10.3025 | 9.7397 | 8.433 | 7.8702 | 6.5635 | 6.0007 | 5.438 | 4.694 | 4.1312 | 3.802
| u value | 5.351e-12 | 2.1404e-11 | 5.351e-10 | 2.1404e-09 | 5.351e-08 | 2.1404e-07 | 8.5616e-07 | 5.351e-06 | 2.1404e-05 | 4.8159e-05 | passes check
K decreased 10x | dd (ft) | 843.3022 | 787.0246 | 656.3522 | 600.0746 | 469.4021 | 413.1246 | 356.847 | 282.4521 | 226.1745 | 193.2543
| u value | 5.351e-10 | 2.1404e-09 | 5.351e-08 | 2.1404e-07 | 5.351e-06 | 2.1404e-05 | 8.5616e-05 | 0.0005351 | 0.0021404 | 0.0048159 | passes check
K or b doubled | dd (ft) | 48.2458 | 45.4319 | 38.8983 | 36.0844 | 29.5508 | 26.7369 | 23.923 | 20.2033 | 17.3894 | 15.7434
| u value | 2.6755e-11 | 1.0702e-10 | 2.6755e-09 | 1.0702e-08 | 2.6755e-07 | 1.0702e-06 | 4.2808e-06 | 2.6755e-05 | 0.00010702 | 0.0002408 | passes check
K or b halved | dd (ft) | 181.7277 | 170.4722 | 144.3377 | 133.0822 | 106.9477 | 95.6922 | 84.4366 | 69.5577 | 58.3022 | 51.7181
| u value | 1.0702e-10 | 4.2808e-10 | 1.0702e-08 | 4.2808e-08 | 1.0702e-06 | 4.2808e-06 | 1.7123e-05 | 0.00010702 | 0.00042808 | 0.00096318 | passes check
S increased 10x | dd (ft) | 84.3302 | 78.7025 | 65.6352 | 60.0075 | 46.9402 | 41.3125 | 35.6847 | 28.2452 | 22.6175 | 19.3254
| u value | 5.351e-10 | 2.1404e-09 | 5.351e-08 | 2.1404e-07 | 5.351e-06 | 2.1404e-05 | 8.5616e-05 | 0.0005351 | 0.0021404 | 0.0048159 | passes check
S decreased 10x | dd (ft) | 103.0252 | 97.3975 | 84.3302 | 78.7025 | 65.6352 | 60.0075 | 54.3797 | 46.9402 | 41.3125 | 38.0204
| u value | 5.351e-12 | 2.1404e-11 | 5.351e-10 | 2.1404e-09 | 5.351e-08 | 2.1404e-07 | 8.5616e-07 | 5.351e-06 | 2.1404e-05 | 4.8159e-05 | passes check
unused | dd (ft) | 93.6777 | 88.05 | 74.9827 | 69.355 | 56.2877 | 50.66 | 45.0322 | 37.5927 | 31.965 | 28.6729
| u value | 5.351e-11 | 2.1404e-10 | 5.351e-09 | 2.1404e-08 | 5.351e-07 | 2.1404e-06 | 8.5616e-06 | 5.351e-05 | 0.00021404 | 0.00048159 | passes check
unused | dd (ft) | 93.6777 | 88.05 | 74.9827 | 69.355 | 56.2877 | 50.66 | 45.0322 | 37.5927 | 31.965 | 28.6729
| u value | 5.351e-11 | 2.1404e-10 | 5.351e-09 | 2.1404e-08 | 5.351e-07 | 2.1404e-06 | 8.5616e-06 | 5.351e-05 | 0.00021404 | 0.00048159 | passes check
unused | dd (ft) | 93.6777 | 88.05 | 74.9827 | 69.355 | 56.2877 | 50.66 | 45.0322 | 37.5927 | 31.965 | 28.6729
| u value | 5.351e-11 | 2.1404e-10 | 5.351e-09 | 2.1404e-08 | 5.351e-07 | 2.1404e-06 | 8.5616e-06 | 5.351e-05 | 0.00021404 | 0.00048159 | passes check
unused | dd (ft) | 93.6777 | 88.05 | 74.9827 | 69.355 | 56.2877 | 50.66 | 45.0322 | 37.5927 | 31.965 | 28.6729
| u value | 5.351e-11 | 2.1404e-10 | 5.351e-09 | 2.1404e-08 | 5.351e-07 | 2.1404e-06 | 8.5616e-06 | 5.351e-05 | 0.00021404 | 0.00048159 | passes check
unused | dd (ft) | 93.6777 | 88.05 | 74.9827 | 69.355 | 56.2877 | 50.66 | 45.0322 | 37.5927 | 31.965 | 28.6729
| u value | 5.351e-11 | 2.1404e-10 | 5.351e-09 | 2.1404e-08 | 5.351e-07 | 2.1404e-06 | 8.5616e-06 | 5.351e-05 | 0.00021404 | 0.00048159 | passes check
unused | dd (ft) | 93.6777 | 88.05 | 74.9827 | 69.355 | 56.2877 | 50.66 | 45.0322 | 37.5927 | 31.965 | 28.6729
| u value | 5.351e-11 | 2.1404e-10 | 5.351e-09 | 2.1404e-08 | 5.351e-07 | 2.1404e-06 | 8.5616e-06 | 5.351e-05 | 0.00021404 | 0.00048159 | passes check
unused | dd (ft) | 93.6777 | 88.05 | 74.9827 | 69.355 | 56.2877 | 50.66 | 45.0322 | 37.5927 | 31.965 | 28.6729
| u value | 5.351e-11 | 2.1404e-10 | 5.351e-09 | 2.1404e-08 | 5.351e-07 | 2.1404e-06 | 8.5616e-06 | 5.351e-05 | 0.00021404 | 0.00048159 | passes check
unused | dd (ft) | 93.6777 | 88.05 | 74.9827 | 69.355 | 56.2877 | 50.66 | 45.0322 | 37.5927 | 31.965 | 28.6729
| u value | 5.351e-11 | 2.1404e-10 | 5.351e-09 | 2.1404e-08 | 5.351e-07 | 2.1404e-06 | 8.5616e-06 | 5.351e-05 | 0.00021404 | 0.00048159 | passes check
unused | dd (ft) | 93.6777 | 88.05 | 74.9827 | 69.355 | 56.2877 | 50.66 | 45.0322 | 37.5927 | 31.965 | 28.6729
| u value | 5.351e-11 | 2.1404e-10 | 5.351e-09 | 2.1404e-08 | 5.351e-07 | 2.1404e-06 | 8.5616e-06 | 5.351e-05 | 0.00021404 | 0.00048159 | passes check
Late Stage Pumping: Estimated Drawdown vs. Distance